## Signals
Signals
Type | Tag Name | Description | Type | Voltage
| STEP_AXIS_X | Step pulses for X Axis | DC | 24V
| DIR_AXIS_X | Direction signal for X Axis | DC | 24V
| STEP_AXIS_Y | Step pulses for Y Axis | DC | 24V
| DIR_AXIS_Y | Direction signal for Y Axis | DC | 24V
| STEP_AXIS_Z | Step pulses for Z Axis | DC | 24V
| DIR_AXIS_Z | Direction signal for Z Axis | DC | 24V
| STEP_AXIS_A | Step pulses for A Axis | DC | 24V
| DIR_AXIS_A | Direction signal for A Axis | DC | 24V
| BRAKE_Z | Z Axis Brake signal | DC | 24V
| LIMIT_MIN_X | Limit switch for X Axis minimum travel | DC | 24V
| LIMIT_MIN_Y | Limit switch for Y Axis minimum travel | DC | 24V
| LIMIT_MIN_Z | Limit switch for Z Axis minimum travel | DC | 24V
| LIMIT_MAX_X | Limit switch for X Axis maximum travel | DC | 24V
| LIMIT_MAX_Y | Limit switch for Y Axis maximum travel | DC | 24V
| LIMIT_MAX_Z | Limit switch for Z Axis maximum travel | DC | 24V
| E_STOP | Emergency Stop Signal | DC | 24V
| SPINDLE_ON | Spindle On/Off | DC | 24V
| COOLANT_ON | Coolant On/Off | DC | 24V
| AIR_ON | Compressed Air On/Off | DC | 24V
| CYCLE_START | CNC Cycle Start | DC | 24V
| FEED_OVER | Feed Speed Override | Analog
| RAPID_OVER | Rapid Speed Override | Analog
| SPINDLE_ENC | Spindle Encoder | MUX
| ALARM_X | Drive Alarm X-Axis | DC | 24V
| ALARM_Y | Drive Alarm Y-Axis | DC | 24V
| ALARM_Z | Drive Alarm Z-Axis | DC | 24V
| PENDANT | Motion Pendant | MUX

## Components
Components
Circuit Breaker 60A | CB60
Filter Rated 16A Z | LF16Z
Filter Fused 10A X | LF10X
Filter Fused 10A Y | LF10Y
Filter Fused 1A X | LF01X
Filter Fused 1A Y | LF01Y
Filter Fused 1A Z | LF01Z
Fuse 16A Z | FB16Z
Term Block 1 60A | TB1
Contactor 10A X | CTX
Contactor 10A Y | CTY
Contactor 18A Z | CTZ
Mesa 7i76e | MSA76
Mesa 7i89 | MSA89
Meanwell 24V 6.5A 1 | DCP1
Meanwell 24V 6.5A 2 | DCP2
DYN4-H X | DRVX
DYN4-H Y | DRVY
DYN4-T Z | DRVZ
Leadshine DM332T | DRVA
Relay E-stop | RLYES
Relay Z Brake | RLYZBR
Relay E-stop lamp | RLYESL
Term Block 2 Red 5A | TB2
240V Power Cord | CORD
Z-Axis Brake | ZBR

## Wires
Wires
# | Component Start | Terminal Start | Component End | Terminal End | Color | Cable | Signal | Gauge | Amps | Voltage
2 | CB60 | OL | TB1 | 20 | BK |  |  | 8 | 40 | 230AC
1 | CB60 | OR | TB1 | 10 | BK |  |  | 8 | 40 | 230AC
| CORD | K | CB60 | IL | BK |  |  | 8 | 40 | 230AC
| CORD | W | CB60 | IR | W |  |  | 8 | 40 | 230AC
7 | TB1 | 11 | LF16Z | IR | BK |  |  | 14 | 15 | 230AC
9 | TB1 | 13 | LF10X | IR | BK |  |  | 16 | 10 | 230AC
8 | TB1 | 15 | LF10Y | IR | BK |  |  | 16 | 10 | 230AC
12 | TB1 | 17 | DCP1 | N | BK |  |  | 16 | 1.7 | 230AC
13 | TB1 | 19 | DCP2 | N | BK |  |  | 16 | 1.7 | 230AC
3 | TB1 | 2 | FB16Z | I | BK |  |  | 14 | 15 | 230AC
4 | FB16Z | O | LF16Z | IL | BK |  |  | 14 | 15 | 230AC
5 | TB1 | 3 | LF10X | IL | BK |  |  | 16 | 10 | 230AC
6 | TB1 | 1 | LF10Y | IL | BK |  |  | 16 | 10 | 230AC
10 | TB1 | 5 | DCP1 | L | BK |  |  | 16 | 1.7 | 230AC
11 | TB1 | 7 | DCP2 | L | BK |  |  | 16 | 1.7 | 230AC
14 | LF16Z | OL | CTZ | IR | BK |  |  | 14 | 15 | 230AC
15 | LF16Z | OR | CTZ | IL | BK |  |  | 14 | 15 | 230AC
18 | LF10X | OL | CTX | IR | BK |  |  | 16 | 10 | 230AC
19 | LF10X | OR | CTX | IL | BK |  |  | 16 | 10 | 230AC
16 | LF10Y | OL | CTY | IL | BK |  |  | 16 | 10 | 230AC
17 | LF10Y | OR | CTY | IM | BK |  |  | 16 | 10 | 230AC
20 | CTZ | OL | DRVZ | T4-R | BK |  |  | 14 | 15 | 230AC
21 | CTZ | OR | DRVZ | T4-S | BK |  |  | 14 | 15 | 230AC
22 | LF01Z | OR | DRVZ | T4-L1 | BK |  |  | 22 | 1 | 230AC
23 | LF01Z | OL | DRVZ | T4-L2 | BK |  |  | 22 | 1 | 230AC
24 | CTZ | OL | LF01Z | IL | BK |  |  | 14 | 1 | 230AC
25 | CTZ | OR | LF01Z | IR | BK |  |  | 14 | 1 | 230AC
26 | CTY | OL | DRVY | T4-R | BK |  |  | 16 | 10 | 230AC
27 | CTY | OR | DRVY | T4-S | BK |  |  | 16 | 10 | 230AC
28 | LF01Y | OR | DRVY | T4-L1 | BK |  |  | 22 | 1 | 230AC
29 | LF01Y | OL | DRVY | T4-L2 | BK |  |  | 22 | 1 | 230AC
30 | CTY | OL | LF01Y | IL | BK |  |  | 16 | 1 | 230AC
31 | CTY | OR | LF01Y | IR | BK |  |  | 16 | 1 | 230AC
32 | CTX | OL | DRVX | T4-R | BK |  |  | 16 | 10 | 230AC
33 | CTX | OR | DRVX | T4-S | BK |  |  | 16 | 10 | 230AC
34 | LF01X | OR | DRVX | T4-L1 | BK |  |  | 22 | 1 | 230AC
35 | LF01X | OL | DRVX | T4-L2 | Bk |  |  | 22 | 1 | 230AC
36 | CTX | OL | LF01X | IL | Bk |  |  | 16 | 1 | 230AC
37 | CTX | OR | LF01X | IR | Bk |  |  | 16 | 1 | 230AC
| DCP1 | O+ | TB2 | L1 | Red |  |  | 22 |  | 24DC
| DCP1 | O- | TB2 | L3 | Black |  |  | 22 |  | 24DC
| DCP2 | O+ | TB2 | L5 | Red |  |  | 22 |  | 24DC
| DCP2 | O- | TB2 | L10 | Black |  |  | 22 |  | 24DC

## Terminal Blocks
Terminal Blocks
| Terminal Block 1 |  |  |  | Terminal Block 2
| Wire # |  |  | Wire # | Wire # |  |  | Wire #
| 3 | 2 | 1 | 6 |  | 2 | 1
|  | 4 | 3 | 5 |  | 4 | 3
|  | 6 | 5 | 10 |  | 6 | 5
|  | 8 | 7 | 11 |  | 8 | 7
| 1 | 10 | 9 |  |  | 10 | 9
|  | 12 | 11 | 7 |  | 12 | 11
|  | 14 | 13 | 9 |  | 14 | 13
|  | 16 | 15 | 8 |  | 16 | 15
|  | 18 | 17 | 12 |  | 18 | 17
| 2 | 20 | 19 | 13 |  | 20 | 19
[6 empty] | 22 | 21
[6 empty] | 24 | 23
[6 empty] | 26 | 25
[6 empty] | 28 | 27
[6 empty] | 30 | 29
[6 empty] | 32 | 31
[6 empty] | 34 | 33
[6 empty] | 36 | 35
[6 empty] | 38 | 37
[6 empty] | 40 | 39
[6 empty] | 42 | 41
[6 empty] | 44 | 43
[6 empty] | 46 | 45
[6 empty] | 48 | 47
[6 empty] | 50 | 49
[6 empty] | 52 | 51
[6 empty] | 54 | 53
[6 empty] | 56 | 55
[6 empty] | 58 | 57
[6 empty] | 60 | 59
[6 empty] | 62 | 61
[6 empty] | 64 | 63

## Sheet1
Qty | Name | Part No | Rating
1 | Line Reactor | LR-2010 | 30A
1 | Circuit Breaker | GMCBU-3B-40 | 40A
2 | Circuit Breaker | FAZ-C20-3-NA | 20A
1 | Circuit Breaker | FAZ-C30-3NA | 30A
2 | EMI Noise Filter | FN2030-10-06 | 10A
1 | EMI Noise Filter | FN2030-16-06 | 16A
2 | Contactor | SC-E03G-24VDC | 10A
1 | Contactor | SC-E04G-24VDC | 18A
3 | EMI Noise Filter | FN2030-1-06 | 1A